## Sheet1
Part | Value | Device | Package | Description | MOUSER | Required | Optional | unit cost | product cost
C1 | 20pF | CAPPTH1 | CAP-PTH-5MM | 20pF Capacitor | 594-S200K25SL0N63L6R | 2 |  | 0.15 | 0.3
C3 | .33uF | CAPKIT | CAP-PTH-SMALL-KIT | 0.33uF Capacitor | 810-FK18X5R1A334K | 4 |  | 0.31 | 1.24
D1 | 1N4004 | 1N4004 | DO41-10 | DIODE | 621-1N4004 | 2 |  | 0.13 | 0.26
IC1 | 78V | 78V | TO220V | Positive VOLTAGE REGULATOR | 863-MC7805CTG | 1 |  | 0.5 | 0.5
JP1 | ISP | M03X2NO_SILK | 2X3-NS | 2x3 .1 header." | 571-5-146252-3 | 1 |  | 0.42 | 0.42
JP2 | adafruit nrf8001 | M10SILK_FEMALE_PTH | 1X10 | Header 10 | 992-10FX1-254MM | 1 |  | 0.7 | 0.7
JP3 | programmer | M06NO_SILK_FEMALE_PTH | 1X06_NO_SILK | Header 6 |  | 0 | 1 |  | 0
JP4 | test point relay | M03LOCK | 1X03_LOCK | Header 3 |  | 0 | 1 |  | 0
JP5 | analog pins | M08SILK_FEMALE_PTH | 1X08 | Header 8 |  | 0 | 1 |  | 0
JP7 | digital pins | M06NO_SILK_FEMALE_PTH | 1X06_NO_SILK | Header 6 |  | 0 | 1 |  | 0
JP8 | screw terminal | M03SCREW | SCREWTERMINAL-3.5MM-3 | Header 3 |  | 0 | 1 |  | 0
LED | 5mm | LED5MM | LED5MM | LED | 859-LTL-433HR | 1 |  | 0.1 | 0.1
Q1 | 2N3904 | TRANSISTOR_NPN2N3904 | TO-92 | Generic NPN BJT | 610-2N3904 | 1 |  | 0.51 | 0.51
R1 | 10K | RESISTORAXIAL-0.3 | AXIAL-0.3 | 10K Resistor | 603-CFR-25JR-5210K | 2 |  | 0.1 | 0.2
R3 | 220 | RESISTORAXIAL-0.3 | AXIAL-0.3 | 220 Resistor | 603-CFR-25JR-52220R | 1 |  | 0.1 | 0.1
RELAY | relay | ZF112 | ZF112 | RELAY | 655-ORWH-SH105D1F000 | 1 |  | 1.22 | 1.22
S3 | SWITCH-MOMENTARY-2PTH | SWITCH-MOMENTARY-2PTH | TACTILE-PTH | Various NO switches- pushbuttons, reed, etc | 693-1301.9301 | 1 | 1 | 0.28 | 0.28
U$1 | 2.1MMJACKTHM | 2.1MMJACKTHM | PJ-102A | 2.1mm x 5.5mm THM DC jack with internal switch. Digikey part #PJ-102A, 4UCON part #05537 | 992-CON-SOCJ-2155 | 1 |  | 1 | 1
U1 | ATMEGA328P_PDIP | ATMEGA328P_PDIP | DIL28-3 | uC used in the Arduino | 556-ATMEGA328P-PU | 1 |  | 3.7 | 3.7
X1 | 16mhz | CRYSTALTC38H | TC38H | 16 MHz ECS Crystal 20pF | 520-160-20-46X | 1 |  | 0.46 | 0.46
|  |  |  | Bluetooth / 802.15.1 Development Tools Bluetooth Low Energy nRF8001 breakout | 485-1697 | 1 |  | 19.95 | 19.95
|  |  |  | Barrier Terminal Blocks 3P TRI-BARRIER .375" | 571-514376524 | 1 |  | 1.42 | 1.42
|  |  |  | IC & Component Sockets SOCKET 28POS .3" IC OPEN FRAME | 517-4828-3004-CP | 1 |  | 0.77 | 0.77
|  |  |  | Circuit Board | v1garagedoor.brd | 1 |  | 13.22 | 13.22
46.35