## Parts
Part | Value | Device | Package | Description | MANF | MOUSER | Required | Optional | unit cost | product cost | DIGIKEY | Unit Cost | product cost
C1/C2 | 33pF | CAPPTH1 | CAP-PTH-5MM | 33pF Capacitor | 1C10C0G330J050B | 75-1C10C0G330J050B | 2 |  | 0.15 | 0.3 | 1265PH-ND | 0.31 | 0.62
C6/C7 | 0.1uF |  |  | 0.1uF Capacitor decoupling | 21RZ310-RC | 21RZ310-RC | 2 |  | 0.08 | 0.16 | 478-5741-ND | 0.24 | 0.48
C3/C4 | .33uF | CAPKIT | CAP-PTH-SMALL-KIT | 0.33uF Capacitor | FK18X7R1E334K | 810-FK18X7R1E334K | 2 |  | 0.31 | 0.62 | 445-5306-ND | 0.32 | 0.64
D1/D2 | 1N4004 | 1N4004 | DO41-10 | DIODE | 1N4004-T | 621-1N4004 | 2 |  | 0.13 | 0.26 | 1N4004DICT-ND | 0.13 | 0.26
IC1 | 7805 | 78V | TO220V | Positive VOLTAGE REGULATOR 5v | NCP7805TG | 863-NCP7805TG | 1 |  | 0.47 | 0.47 | MC7805CTGOS-ND | 0.45 | 0.45
JP1 | ISP | M03X2NO_SILK | 2X3-NS | 2x3 .1 header." | 5-146252-3 | 571-5-146252-3 | 1 |  | 0.42 | 0.42 | 5-146252-3-ND | 0.42 | 0.42
JP2 | adafruit nrf8001 | M10SILK_FEMALE_PTH | 1X10 | Header 10, .1 female | 10Fx1-254mm | 992-10FX1-254MM | 1 |  | 0.7 | 0.7 | SAM1119-10-ND | 1.06 | 1.06
JP3 | programmer | M06NO_SILK_FEMALE_PTH | 1X06_NO_SILK | Header 6 |  |  | 0 | 1 |  | 0 |  |  | 0
JP4 | test point relay | M03LOCK | 1X03_LOCK | Header 3 |  |  | 0 | 1 |  | 0 |  |  | 0
JP5 | analog pins | M08SILK_FEMALE_PTH | 1X08 | Header 8 |  |  | 0 | 1 |  | 0 |  |  | 0
JP7 | digital pins | M06NO_SILK_FEMALE_PTH | 1X06_NO_SILK | Header 6 |  |  | 0 | 1 |  | 0 |  |  | 0
JP8 | screw terminal | M03SCREW | SCREWTERMINAL-3.5MM-3 | Header 3 |  |  | 0 | 1 |  | 0 |  |  | 0
LED | 5mm | LED5MM | LED5MM | LED green 1.8Fv 5mm round bulb | LTL2R3KGD-EM | 859-LTL2R3KGD-EM | 1 |  | 0.08 | 0.08 | 160-1852-ND | 0.3 | 0.3
Q1 | 2N3904 | TRANSISTOR_NPN2N3904 | TO-92 | Generic NPN BJT | 2N3904BU | 512-2N3904BU | 1 |  | 0.19 | 0.19 | 2N3904FS-ND | 0.18 | 0.18
R1/R2 | 10K | RESISTORAXIAL-0.3 | AXIAL-0.3 | 10K Resistor | CFR-25JR-52-10K | 603-CFR-25JR-5210K | 2 |  | 0.1 | 0.2 | 10KQBK-ND | 0.1 | 0.2
R4 | 2.4K | RESISTORAXIAL-0.3 | AXIAL-0.3 | 2K4 Resistor | 291-2.4K-RC | 291-2.4K-RC | 1 |  | 0.1 | 0.1 | CF14JT2K40CT-ND | 0.1 | 0.1
R3 | 220 | RESISTORAXIAL-0.3 | AXIAL-0.3 | 220 Resistor | CFR-25JR-52-220R | 603-CFR-25JR-52220R | 1 |  | 0.1 | 0.1 | CF14JT220RCT-ND | 0.1 | 0.1
RELAY | relay | ZF112 | ZF112 | RELAY | ORWH-SH-105D1F,000 | 655-ORWH-SH105D1F000 | 1 |  | 1.22 | 1.22 | PB2032-ND | 1.46 | 1.46
S3 | SWITCH-MOMENTARY-2PTH | SWITCH-MOMENTARY-2PTH | TACTILE-PTH | Various NO switches- pushbuttons, reed, etc | 1301.9301 | 693-1301.9301 | 2 | 0 | 0.28 | 0.56 | 1301.9301-ND,486-1943-ND | 0.36 | 0.72
U$1 | 2.1MMJACKTHM | 2.1MMJACKTHM | PJ-102A | 2.1mm x 5.5mm THM DC jack with internal switch. Digikey part #PJ-102A, 4UCON part #05537 | CON-SOCJ-2155 | 992-CON-SOCJ-2155 | 1 |  | 1 | 1 | CP-102A-ND | 1 | 1
U1 | ATMEGA328P_PDIP | ATMEGA328P_PDIP | DIL28-3 | uC used in the Arduino | ATMEGA328P-PU | 556-ATMEGA328P-PU | 1 |  | 3.7 | 3.7 | ATMEGA328P-PU-ND | 3.7 | 3.7
X1 | 16mhz | CRYSTALTC38H | TC38H | 16 MHz ECS Crystal 20pF | ECS-160-20-46X | 520-160-20-46X | 1 |  | 0.46 | 0.46 | XC1759-ND | 0.46 | 0.46
|  |  |  | Bluetooth / 802.15.1 Development Tools Bluetooth Low Energy nRF8001 breakout | 1697 | 485-1697 | 1 |  | 19.95 | 19.95 | 1528-1199-ND | 19.95 | 19.95
|  |  |  | Barrier Terminal Blocks 3P TRI-BARRIER .375" | 6PCV-03-006 | 571-514376524 | 1 |  | 1.42 | 1.42 | A98482-ND | 1.42 | 1.42
|  |  |  | IC & Component Sockets SOCKET 28POS .3" IC OPEN FRAME | 4828-3004-CP | 517-4828-3004-CP | 1 |  | 0.77 | 0.77 | 3M5480-ND | 0.77 | 0.77
|  |  |  | Circuit Board |  | v1garagedoor.brd | 1 |  | 13.22 | 13.22 |  |  | 13.22
[10 empty] | 45.9 |  |  | 47.51
|  |  |  | OSH Park |  |  |  |  | 39.66

## actual costs
percent profit |  | cost per unit |  | sale price | substitute part | part | units | unit cost (100 min) | total | single unit cost | cost saving
13.8221 |  | 30.7157 |  | 45 |  | Circuit boards | 100 | 4.1257 | 412.57 | 13.3559 | 9.2302
| 100 units cost price | 3071.57 | 100 units sale price | 4500 |  | 75-1C10C0G330J050B | 100 | 0.117 | 11.7 | 0.15 | 0.033
[6 empty] | 21RZ310-RC | 100 | 0.069 | 6.9 | 0.08 | 0.011
| 100 units profit | 1428.43 |  |  |  | 810-FK18X7R1E334K | 100 | 0.1 | 10 | 0.31 | 0.21
| profit / unit cost | 46.5049 |  |  |  | 621-1N4004 | 100 | 0.038 | 3.8 | 0.13 | 0.092
[6 empty] | 863-NCP7805TG | 100 | 0.222 | 22.2 | 0.47 | 0.248
[6 empty] | 571-5-146252-3 | 100 | 0.414 | 41.4 | 0.42 | 0.006
[6 empty] | 992-10FX1-254MM | 100 | 0.683 | 68.3 | 0.7 | 0.017
[6 empty] | 859-LTL2R3KGD-EM | 100 | 0.06 | 6 | 0.08 | 0.02
[6 empty] | 512-2N3904BU | 100 | 0.057 | 5.7 | 0.19 | 0.133
[6 empty] | 603-CFR-25JR-5210K | 100 | 0.013 | 1.3 | 0.1 | 0.087
[6 empty] | 291-2.4K-RC | 200 | 0.019 | 3.8 | 0.1 | 0.081
[5 empty] | 588-ON2215E-R58 | 603-CFR-25JR-52220R | 100 | 0.062 | 6.2 | 0.1 | 0.038
[6 empty] | 655-ORWH-SH105D1F000 | 100 | 1.1 | 110 | 1.22 | 0.12
[5 empty] | 693-1301.9303 | 693-1301.9301 | 100 | 0.174 | 17.4 | 0.21 | 0.036
[5 empty] | 502-RAPC722X | 992-CON-SOCJ-2155 | 100 | 0.82 | 82 | 1 | 0.18
[6 empty] | 556-ATMEGA328P-PU | 100 | 2.71 | 271 | 3.7 | 0.99
[6 empty] | 520-160-20-46X | 100 | 0.26 | 26 | 0.46 | 0.2
[6 empty] | 485-1697 | 10 | 17.96 | 179.6 | 19.95 | 1.99
[6 empty] | 571-514376524 | 100 | 1.16 | 116 | 1.42 | 0.26
[6 empty] | 517-4828-3004-CP | 100 | 0.552 | 55.2 | 0.77 | 0.218
[8 empty] | 30.7157 | 1457.07 | 44.9159 | 14.2002
miscellaneous items
[5 empty] | anti-static sponge | 809-37705 | 1 | 67.54 | 67.54
[5 empty] | anti-static bag | 517-10046 | 1 | 6.06 | 6.06

## crystal caps
Reference: | https://blog.adafruit.com/2012/01/24/choosing-the-right-crystal-and-caps-for-your-design/
choosing the right caps, supply the stray capacitance, then the C1 and C2 capacitance, CL will be the datasheet Load Capacitance
pF
Cstray | 4
C1 | 34
C2 | 34
CL | 21 |  | try to get this value as close to the datasheet CL value
Use this to get you started, enter the Cstray and the datasheet CL value
Rule of thumb estimate
Cstray | 4
CL | 20
32
Cstray should be somewhere around 2pF to 5pF

## led series resistor
Reference: | http://www.electronics-tutorials.ws/diode/diode_8.html
Calculate series resistor
Supply VF,IF from the led datasheet and VS for your circuit
mA
VS | 5
VF | 1.8
IF | 0.014 | 14
RS | 228.5714
Calculate forward Current
|  | mA | uA
VS | 5
VF | 1.8
RS | 220
IF | 0.014545 | 14.5455 | 14545.4545

## base resistor calc
Transistor as a Switch
Reference : | http://www.electronics-tutorials.ws/transistor/tran_4.html
Calculate the base resistor
Supply HFE,VIN,VBE from the datasheet and your Ic from your circuit
| A | mA | uA
IC | 0.07 | 70 | 70000
HFE | 45
IB | 0.0015556 | 1.5556 | 1555.5556
VIN | 5
VBE | 0.95
RB | 2603.5714
watts | 0.0077778

## convert amps
Amps | mA | uA
1 | 1000 | 1000000
0.7 | 700 | 700000
0.07 | 70 | 70000
0.007 | 7 | 7000
0.0007 | 0.7 | 700
7e-05 | 0.07 | 70
7e-06 | 0.007 | 7
0.03333 | 33.33 | 33330